## readme
Author | Pascal Schirmer
Date | 2023-04-02
Datasheet | test
Parameter | Value | Unit
Type | Elco
Qualification | test
PNR | test
Package | test
V_max | 600 | V
I_rated | 5 | A
T_max | 105 | °C

## electrical
Parameter | Description | Model | Symbol | Typical | Value-1 | Value-2 | Value-3 | Value-4 | Value-5 | Value-6 | Value-7 | Value-8 | Value-9 | Value-10 | Unit
Nominal capacitance |  | General | C | 0.001 | [10 empty] | F
Nominal series resistance |  | General | ESR | 0 | [10 empty] | Ohm
Rated voltage DC |  | General | Vdc | 600 | [10 empty] | V
Rated voltage AC |  | General | Vac | 400 | [10 empty] | V
Rated ripple current |  | General | Ir | 2 | [10 empty] | A
Rated impedance |  | General | Zr | 0.4 | [10 empty] | V/A
Temperature core |  | General | Tj | 20 | Value-1: 20; Value-2: 105 | C
Rated dissipation factor |  | Losses | tan | 0.04 | [10 empty] | W/W
Frequency |  | General | f | 120 | Value-1: 120; Value-2: 1000; Value-3: 10000; Value-4: 100000 | Hz
Multiple ripple current |  | Losses | Kr | 1
Capacitance, C(Tj, f)
f (Hz) | Tj (°C)
| 20 | 105 | 0 | 0 | 0 | 0 | 0 | 0 | 0 | 0
120 | 0.001 | 0.0009
1000 | 0.0009 | 0.0008
10000 | 0.0005 | 0.00045
100000 | 2e-05 | 1.8e-05
0
0
0
0
0
0
Dissipation Factor, tan(Tj, f)
f (Hz) | Tj (°C)
| 20 | 105 | 0 | 0 | 0 | 0 | 0 | 0 | 0 | 0
120 | 0 | 0
1000 | 0.1 | 0.1
10000 | 0.6 | 0.7
100000 | 0.8 | 1
0
0
0
0
0
0
Multiplier Ripple Current, K(Tj, f)
f (Hz) | Tj (°C)
| 20 | 105 | 0 | 0 | 0 | 0 | 0 | 0 | 0 | 0
120 | 0.35 | 0.25
1000 | 0.7 | 0.5
10000 | 0.8 | 0.7
100000 | 1 | 1
0
0
0
0
0
0
Eletrical Series Resistance, ESR(Tj, f)
f (Hz) | Tj (°C)
| 20 | 105 | 0 | 0 | 0 | 0 | 0 | 0 | 0 | 0
120 | 0.1 | 0.066667
1000 | 0.0066667 | 0.0056667
10000 | 0.0006 | 0.0004
100000 | 0.00053333 | 0.00033333
0
0
0
0
0
0

## thermal
Parameter | Description | Category | Symbol | Typical | Value-1 | Value-2 | Value-3 | Value-4 | Value-5 | Value-6 | Value-7 | Value-8 | Value-9 | Value-10 | Unit
Thermal resistance (JC) | Network of resistive foster coefficients between core and case of the capacitor | 1D-Foster | Rth_JC | 3.17 | Value-1: 0.47; Value-2: -12.27; Value-3: 5.96; Value-4: 8.13; Value-5: 0.88 | K/W
Thermal capacitance (JC) | Network of capacitive foster coefficients between core and case of the capacitor | 1D-Foster | Cth_JC | 206.15 | Value-1: 109.19; Value-2: -31.98; Value-3: 48.56; Value-4: 70.46; Value-5: 8.92 | Ws/K
Thermal resistance (CA) | Network of resistive foster coefficients between case of the capacitor and ambient | 1D-Foster | Rth_CA | 1 | Value-1: 0.0026; Value-2: 1 | K/W
Thermal capacitance (CA) | Network of capacitive foster coefficients between case of the capacitor and ambient | 1D-Foster | Cth_CA | 0.1 | Value-1: 0.0085; Value-2: 0.3 | Ws/K
|  |  | time (sec) | Z_th_0 | Z_th_1 | Z_th_2 | Z_th_3 | Z_th_4 | Z_th_5 | Z_th_6 | Z_th_7 | Z_th_8 | Z_th_9 | Z_th_10 | Z_th
|  |  | 0.001 | 0.1 Z_th_0: 4.8508e-06; 0.0085 Z_th_1: 9.1583e-06; 0.3 Z_th_2: -3.127e-05; 0.3 Z_th_3: 2.0593e-05; 0.3 Z_th_4: 1.4192e-05; 0.3 Z_th_5: 0.0001121 | 0.00012477
|  |  | 0.002 | 0.1 Z_th_0: 9.7017e-06; 0.0085 Z_th_1: 1.8316e-05; 0.3 Z_th_2: -6.2539e-05; 0.3 Z_th_3: 4.1186e-05; 0.3 Z_th_4: 2.8385e-05; 0.3 Z_th_5: 0.00022419 | 0.00024953
|  |  | 0.005 | 0.1 Z_th_0: 2.4254e-05; 0.0085 Z_th_1: 4.579e-05; 0.3 Z_th_2: -0.00015635; 0.3 Z_th_3: 0.00010296; 0.3 Z_th_4: 7.0962e-05; 0.3 Z_th_5: 0.00056036 | 0.00062373
|  |  | 0.01 | 0.1 Z_th_0: 4.8508e-05; 0.0085 Z_th_1: 9.1575e-05; 0.3 Z_th_2: -0.00031269; 0.3 Z_th_3: 0.00020593; 0.3 Z_th_4: 0.00014192; 0.3 Z_th_5: 0.0011204 | 0.0012471
|  |  | 0.02 | 0.1 Z_th_0: 9.7015e-05; 0.0085 Z_th_1: 0.00018313; 0.3 Z_th_2: -0.00062537; 0.3 Z_th_3: 0.00041185; 0.3 Z_th_4: 0.00028384; 0.3 Z_th_5: 0.0022393 | 0.0024927
|  |  | 0.05 | 0.1 Z_th_0: 0.00024253; 0.0085 Z_th_1: 0.00045769; 0.3 Z_th_2: -0.0015634; 0.3 Z_th_3: 0.0010296; 0.3 Z_th_4: 0.00070959; 0.3 Z_th_5: 0.0055876 | 0.006221
|  |  | 0.1 | 0.1 Z_th_0: 0.00048505; 0.0085 Z_th_1: 0.00091494; 0.3 Z_th_2: -0.0031266; 0.3 Z_th_3: 0.002059; 0.3 Z_th_4: 0.0014191; 0.3 Z_th_5: 0.01114 | 0.012406
|  |  | 0.2 | 0.1 Z_th_0: 0.00097002; 0.0085 Z_th_1: 0.0018281; 0.3 Z_th_2: -0.0062523; 0.3 Z_th_3: 0.0041172; 0.3 Z_th_4: 0.002838; 0.3 Z_th_5: 0.022138 | 0.024669
|  |  | 0.5 | 0.1 Z_th_0: 0.0024245; 0.0085 Z_th_1: 0.0045569; 0.3 Z_th_2: -0.015625; 0.3 Z_th_3: 0.010288; 0.3 Z_th_4: 0.0070931; 0.3 Z_th_5: 0.054306 | 0.060619
|  |  | 1 | 0.1 Z_th_0: 0.0048471; 0.0085 Z_th_1: 0.0090697; 0.3 Z_th_2: -0.03123; 0.3 Z_th_3: 0.020558; 0.3 Z_th_4: 0.01418; 0.3 Z_th_5: 0.10526 | 0.11784
|  |  | 2 | 0.1 Z_th_0: 0.0096868; 0.0085 Z_th_1: 0.017964; 0.3 Z_th_2: -0.06238; 0.3 Z_th_3: 0.041044; 0.3 Z_th_4: 0.028335; 0.3 Z_th_5: 0.19793 | 0.22289
|  |  | 5 | 0.1 Z_th_0: 0.024162; 0.0085 Z_th_1: 0.043632; 0.3 Z_th_2: -0.15536; 0.3 Z_th_3: 0.10208; 0.3 Z_th_4: 0.070653; 0.3 Z_th_5: 0.41458 | 0.47559
|  |  | 10 | 0.1 Z_th_0: 0.048139; 0.0085 Z_th_1: 0.083213; 0.3 Z_th_2: -0.30874; 0.3 Z_th_3: 0.20241; 0.3 Z_th_4: 0.14069; 0.3 Z_th_5: 0.63384 | 0.75142
|  |  | 20 | 0.1 Z_th_0: 0.095547; 0.0085 Z_th_1: 0.15169; 0.3 Z_th_2: -0.60972; 0.3 Z_th_3: 0.39795; 0.3 Z_th_4: 0.27895; 0.3 Z_th_5: 0.81114 | 1.03
|  |  | 50 | 0.1 Z_th_0: 0.2335; 0.0085 Z_th_1: 0.29259; 0.3 Z_th_2: -1.468; 0.3 Z_th_3: 0.94562; 0.3 Z_th_4: 0.67953; 0.3 Z_th_5: 0.87849 | 1.3283
|  |  | 100 | 0.1 Z_th_0: 0.44979; 0.0085 Z_th_1: 0.40304; 0.3 Z_th_2: -2.7603; 0.3 Z_th_3: 1.7412; 0.3 Z_th_4: 1.3023; 0.3 Z_th_5: 0.88 | 1.5662
|  |  | 200 | 0.1 Z_th_0: 0.83576; 0.0085 Z_th_1: 0.46046; 0.3 Z_th_2: -4.8996; 0.3 Z_th_3: 2.9737; 0.3 Z_th_4: 2.3959; 0.3 Z_th_5: 0.88 | 1.8105
|  |  | 500 | 0.1 Z_th_0: 1.6951; 0.0085 Z_th_1: 0.46997; 0.3 Z_th_2: -8.8387; 0.3 Z_th_3: 4.9009; 0.3 Z_th_4: 4.7336; 0.3 Z_th_5: 0.88 | 2.1457
|  |  | 1000 | 0.1 Z_th_0: 2.4837; 0.0085 Z_th_1: 0.47; 0.3 Z_th_2: -11.3105; 0.3 Z_th_3: 5.7718; 0.3 Z_th_4: 6.7111; 0.3 Z_th_5: 0.88 | 2.5224
|  |  | 2000 | 0.1 Z_th_0: 3.0214; 0.0085 Z_th_1: 0.47; 0.3 Z_th_2: -12.195; 0.3 Z_th_3: 5.9541; 0.3 Z_th_4: 7.8824; 0.3 Z_th_5: 0.88 | 2.9915
|  |  | 5000 | 0.1 Z_th_0: 3.1685; 0.0085 Z_th_1: 0.47; 0.3 Z_th_2: -12.27; 0.3 Z_th_3: 5.96; 0.3 Z_th_4: 8.1287; 0.3 Z_th_5: 0.88 | 3.1687
|  |  | 10000 | 0.1 Z_th_0: 3.17; 0.0085 Z_th_1: 0.47; 0.3 Z_th_2: -12.27; 0.3 Z_th_3: 5.96; 0.3 Z_th_4: 8.13; 0.3 Z_th_5: 0.88 | 3.17
|  |  | time (sec) | Z_th_0 | Z_th_1 | Z_th_2 | Z_th_3 | Z_th_4 | Z_th_5 | Z_th_6 | Z_th_7 | Z_th_8 | Z_th_9 | Z_th_10 | Z_th
|  |  | 0.001 | Z_th_0: 0.0099502; Z_th_1: 0.0026; Z_th_2: 0.0033278 | 0.0059278
|  |  | 0.002 | Z_th_0: 0.019801; Z_th_1: 0.0026; Z_th_2: 0.0066445 | 0.0092445
|  |  | 0.005 | Z_th_0: 0.048771; Z_th_1: 0.0026; Z_th_2: 0.016529 | 0.019129
|  |  | 0.01 | Z_th_0: 0.095163; Z_th_1: 0.0026; Z_th_2: 0.032784 | 0.035384
|  |  | 0.02 | Z_th_0: 0.18127; Z_th_1: 0.0026; Z_th_2: 0.064493 | 0.067093
|  |  | 0.05 | Z_th_0: 0.39347; Z_th_1: 0.0026; Z_th_2: 0.15352 | 0.15612
|  |  | 0.1 | Z_th_0: 0.63212; Z_th_1: 0.0026; Z_th_2: 0.28347 | 0.28607
|  |  | 0.2 | Z_th_0: 0.86466; Z_th_1: 0.0026; Z_th_2: 0.48658 | 0.48918
|  |  | 0.5 | Z_th_0: 0.99326; Z_th_1: 0.0026; Z_th_2: 0.81112 | 0.81372
|  |  | 1 | Z_th_0: 0.99995; Z_th_1: 0.0026; Z_th_2: 0.96433 | 0.96693
|  |  | 2 | Z_th_0: 1; Z_th_1: 0.0026; Z_th_2: 0.99873 | 1.0013
|  |  | 5 | Z_th_0: 1; Z_th_1: 0.0026; Z_th_2: 1 | 1.0026
|  |  | 10 | Z_th_0: 1; Z_th_1: 0.0026; Z_th_2: 1 | 1.0026
|  |  | 20 | Z_th_0: 1; Z_th_1: 0.0026; Z_th_2: 1 | 1.0026
|  |  | 50 | Z_th_0: 1; Z_th_1: 0.0026; Z_th_2: 1 | 1.0026
|  |  | 100 | Z_th_0: 1; Z_th_1: 0.0026; Z_th_2: 1 | 1.0026
|  |  | 200 | Z_th_0: 1; Z_th_1: 0.0026; Z_th_2: 1 | 1.0026
|  |  | 500 | Z_th_0: 1; Z_th_1: 0.0026; Z_th_2: 1 | 1.0026
|  |  | 1000 | Z_th_0: 1; Z_th_1: 0.0026; Z_th_2: 1 | 1.0026
|  |  | 2000 | Z_th_0: 1; Z_th_1: 0.0026; Z_th_2: 1 | 1.0026
|  |  | 5000 | Z_th_0: 1; Z_th_1: 0.0026; Z_th_2: 1 | 1.0026
|  |  | 10000 | Z_th_0: 1; Z_th_1: 0.0026; Z_th_2: 1 | 1.0026