## readme
Author | Pascal Schirmer
Date | 2023-04-02
Datasheet | https://www.infineon.com/dgdl/Infineon-IKQ75N120CS6-DS-v02_02-EN.pdf?fileId=5546d462636cc8fb01638802035216c6
Parameter | Value | Unit
Type | IGBT
Qualification | JEDEC47/20/22
PNR | IKQ75N120CS6
Package | PG-TO247-3-46
Vce | 1200 | V
Ic | 75 | A
Tj,max | 175 | °C

## electrical
Parameter | Description | Model | Symbol | Typical | Value-1 | Value-2 | Value-3 | Value-4 | Value-5 | Value-6 | Value-7 | Value-8 | Value-9 | Value-10 | Unit
On-state resistance | Constant on-state resistance of the switch during conduction, e.g. Rdson | Linear | Ron | 0 | [10 empty] | Ohm
Off-state conductance | Constant off-state conduction of the switch during blocking | Linear | Roff | 0 | [10 empty] | 1/Ohm
Switch-on loss | Typical switch-on energy from datasheet | Constant | Eon | 0.00515 | [10 empty] | J
Switch-off loss | Typical switch-on energy from datasheet | Constant | Eoff | 0.00295 | [10 empty] | J
Diode reverse recovery loss | Typical switch-on energy from datasheet | Constant | Erec | 0.00282 | [10 empty] | J
Off-State blocking voltage | Maximum rated blocking voltage, e.g. Vce,max or Vds, max |  | Vmax | 600 | [10 empty] | V
Forward voltage switch | Constant voltage drop across the switch during conduction, e.g. collector-emitter voltage (Vce) or drain-source voltage (Vds) | Tabular | Vf | 1.85 | [10 empty] | V
Forward voltage diode | Constant voltage drop across the diode during conduction | Tabular | Vfd | 2.1 | [10 empty] | V
Gate voltage | Gate supply voltage | Linear | Vg | 15 | [10 empty] | V
On-state resistance diode | Constant on-state resistance of the diode during conduction | Linear | RonD | 0 | [10 empty] | Ohm
Off-state conductance diode | Constant off-state conduction of the diode during blocking | Linear | RoffD | 0 | [10 empty] | 1/Ohm
Gate resistance | Gate resistance of the FET | Linear | Rg | 4 | [10 empty] | Ohm
Temperature junction | Junction temperature at which the parameters are measured | Tabular | Tj | 25 | Value-1: 25; Value-2: 175 | C
On-State channel current | maximum rated channel current, e.g. Ice,max or Ids,max | Linear | Imax | 600 | [10 empty] | A
Forward current switch | Forward current of the switch, e.g. collector-emitter current (Ice) or drain-source current (Ids) | Tabular | If | 150 | 0 | 1 | 5 | 10 | 20 | 50 | 100 | 300 |  |  | A
Forward current diode | Forward current of the diode | Tabular | Ifd | 75 | 0 | 1 | 5 | 10 | 20 | 50 | 100 | 150 |  |  | A
Rise-time | Current rise time between zero and I0 | Constant | tr | 4.4e-08 | [10 empty] | sec
Fall-time | Current fall time between zero and I0 | Constant | tf | 3.1e-08 | [10 empty] | sec
Reverse recovery time | Time of the reverse recovery effect | Constant | trr | 4.4e-07 | [10 empty] | sec
Reverse recovery charge | Amount of charge during reverse recovery | Constant | Qrr | 4.7e-06 | [10 empty] | As
Gate plateau voltage | Gate plateau voltage during transient behavior | Constant | Vpl | 5 | [10 empty] | V
Input Capacitance | Equivalent Mosfet input capacitance Ciss = Cgd + Cgs | Tabular | Ciss | 4.9e-09 | [10 empty] | F
Output Capacitance | Equivalent Mosfet output capacitance Coss = Cgd + Cds | Tabular | Coss | 3.6e-10 | [10 empty] | F
Reverse Transfer Capacitance | Equivalent Mosfet reverse capacitance Ciss = Cgd | Tabular | Crss | 2.25e-10 | [10 empty] | F
On-state voltage, Vce(Tj,Ice)/Vds(Tj,Ids)
Ice/Ids (A) | Tj (°C)
| 25 | 175 | 0 | 0 | 0 | 0 | 0 | 0 | 0 | 0
0 | 0 | 0
1 | 0.6 | 0.55
5 | 0.9 | 0.855
10 | 1.1 | 1.05
20 | 1.2 | 1.33
50 | 1.55 | 1.91
100 | 2 | 2.72
300 | 3.38 | 5.57
0
0
Switch-on loss, Eon(Tj,Ice)/Eon(Tj,Ids)
Ice/Ids (A) | Tj (°C)
| 25 | 175 | 0 | 0 | 0 | 0 | 0 | 0 | 0 | 0
0 | 0 | 0
1 | 0.00014085 | 0.0002
5 | 0.00055634 | 0.00079
10 | 0.00065493 | 0.00093
20 | 0.001338 | 0.0019
50 | 0.0033803 | 0.0048
100 | 0.0083099 | 0.0118
300 | 0.035211 | 0.05
0
0
Switch-off loss, Eoff(Tj,Ice)/Eoff(Tj,Ids)
Ice/Ids (A) | Tj (°C)
| 25 | 175 | 0 | 0 | 0 | 0 | 0 | 0 | 0 | 0
0 | 0 | 0
1 | 0.00011111 | 0.0002
5 | 0.00044444 | 0.0008
10 | 0.00053333 | 0.00096
20 | 0.001 | 0.0018
50 | 0.0021167 | 0.00381
100 | 0.0038889 | 0.007
300 | 0.011111 | 0.02
0
0
Diode reverse recovery loss, Erec(Tj,Ice)/Erec(Tj,Ids)
Ice/Ids (A) | Tj (°C)
| 25 | 175 | 0 | 0 | 0 | 0 | 0 | 0 | 0 | 0
0 | 0 | 0
1 | 8.3333e-05 | 0.00016667
5 | 0.00033333 | 0.00066667
10 | 0.0004 | 0.0008
20 | 0.00075 | 0.0015
50 | 0.0015875 | 0.003175
100 | 0.0029167 | 0.0058333
150 | 0.0041667 | 0.0083333
0
0
Forward current, Vf(Tj,If)
If (A) | Tj (K)
| 25 | 175 | 0 | 0 | 0 | 0 | 0 | 0 | 0 | 0
0 | 0 | 0
1 | 0.8 | 0.5
5 | 1 | 0.75
10 | 1.17 | 0.95
20 | 1.36 | 1.21
50 | 1.78 | 1.74
100 | 2.32 | 2.45
150 | 2.7 | 3
0
0
Input Capacitance Ciss(Tj,Vds)
Vds (V) | Tj (K)
| 25 | 175 | 0 | 0 | 0 | 0 | 0 | 0 | 0 | 0
0
0
0
0
0
0
0
0
0
0
Output Capacitance Coss(Tj,Vds)
Vds (V) | Tj (K)
| 25 | 175 | 0 | 0 | 0 | 0 | 0 | 0 | 0 | 0
0
0
0
0
0
0
0
0
0
0
Reverse Capacitance Crss(Tj,Vds)
Vds (V) | Tj (K)
| 25 | 175 | 0 | 0 | 0 | 0 | 0 | 0 | 0 | 0
0
0
0
0
0
0
0
0
0
0

## thermal
Parameter | Description | Category | Symbol | Typical | Value-1 | Value-2 | Value-3 | Value-4 | Value-5 | Value-6 | Value-7 | Value-8 | Value-9 | Value-10 | Unit
Thermal resistance (JC) | Network of resistive foster coefficients between junction and case of the switch | 1D-Foster | Rth_JC | 0.18 | 0.00074 | 0.03122 | 0.03322 | 0.108 | 0.0053 | 0.0013 |  |  |  |  | K/W
Thermal capacitance (JC) | Network of capacitive foster coefficients between junction and case of the switch | 1D-Foster | Cth_JC | 3.14 | 0.045946 | 0.001089 | 0.087297 | 0.16537 | 42.9434 | 2417.6923 |  |  |  |  | Ws/K
Thermal resistance (DC) | Network of resistive foster coefficients between diode and case of the switch | 1D-Foster | Rth_DC | 0.4 | Value-1: 0.08116; Value-2: 0.11422; Value-3: 0.20483; Value-4: 0.0097; Value-5: 0.0018 | K/W
Thermal capacitance (DC) | Network of capacitive foster coefficients between diode and case of the switch | 1D-Foster | Cth_DC | 2.78 | Value-1: 0.0039428; Value-2: 0.027141; Value-3: 0.078602; Value-4: 22.6814; Value-5: 1548.6111 | Ws/K
Thermal resistance (CA) | Network of resistive foster coefficients between case of the switch and ambient | 1D-Foster | Rth_CA | 1 | [10 empty] | K/W | bar: Value-1
Thermal capacitance (CA) | Network of capacitive foster coefficients between case of the switch and ambient | 1D-Foster | Cth_CA | 0.1 | Value-1: 0.1 | Ws/K
|  |  | time (sec) | Z_th_0 | Z_th_1 | Z_th_2 | Z_th_3 | Z_th_4 | Z_th_5 | Z_th_6 | Z_th_7 | Z_th_8 | Z_th_9 | Z_th_10 | Z_th_T
|  |  | 0.001 | 0.00031819 | 0.00074 | 0.03122 | 0.0096889 | 0.0058809 | 2.3235e-05 | 4.1355e-07 |  |  |  |  | 0.047553
|  |  | 0.002 | 0.00063582 | 0.00074 | 0.03122 | 0.016552 | 0.011441 | 4.6369e-05 | 8.2697e-07 |  |  |  |  | 0.060001
|  |  | 0.005 | 0.0015853 | 0.00074 | 0.03122 | 0.027296 | 0.026372 | 0.00011516 | 2.0664e-06 |  |  |  |  | 0.085745
|  |  | 0.01 | 0.0031567 | 0.00074 | 0.03122 | 0.032164 | 0.046304 | 0.00022782 | 4.1296e-06 |  |  |  |  | 0.11066
|  |  | 0.02 | 0.0062581 | 0.00074 | 0.03122 | 0.033186 | 0.072755 | 0.00044585 | 8.2461e-06 |  |  |  |  | 0.13836
|  |  | 0.05 | 0.01524 | 0.00074 | 0.03122 | 0.03322 | 0.10143 | 0.0010453 | 2.0517e-05 |  |  |  |  | 0.16768
|  |  | 0.1 | 0.029189 | 0.00074 | 0.03122 | 0.03322 | 0.1076 | 0.0018844 | 4.0711e-05 |  |  |  |  | 0.17471
|  |  | 0.2 | 0.053644 | 0.00074 | 0.03122 | 0.03322 | 0.108 | 0.0030989 | 8.0146e-05 |  |  |  |  | 0.17636
|  |  | 0.5 | 0.10568 | 0.00074 | 0.03122 | 0.03322 | 0.108 | 0.0047109 | 0.0001912 |  |  |  |  | 0.17808
|  |  | 1 | 0.14932 | 0.00074 | 0.03122 | 0.03322 | 0.108 | 0.0052345 | 0.00035427 |  |  |  |  | 0.17877
|  |  | 2 | 0.17477 | 0.00074 | 0.03122 | 0.03322 | 0.108 | 0.0052992 | 0.000612 |  |  |  |  | 0.17909
|  |  | 5 | 0.17997 | 0.00074 | 0.03122 | 0.03322 | 0.108 | 0.0053 | 0.0010351 |  |  |  |  | 0.17952
|  |  | 10 | 0.18 | 0.00074 | 0.03122 | 0.03322 | 0.108 | 0.0053 | 0.001246 |  |  |  |  | 0.17973
|  |  | 20 | 0.18 | 0.00074 | 0.03122 | 0.03322 | 0.108 | 0.0053 | 0.0012978 |  |  |  |  | 0.17978
|  |  | 50 | 0.18 | 0.00074 | 0.03122 | 0.03322 | 0.108 | 0.0053 | 0.0013 |  |  |  |  | 0.17978
|  |  | 100 | 0.18 | 0.00074 | 0.03122 | 0.03322 | 0.108 | 0.0053 | 0.0013 |  |  |  |  | 0.17978
|  |  | 200 | 0.18 | 0.00074 | 0.03122 | 0.03322 | 0.108 | 0.0053 | 0.0013 |  |  |  |  | 0.17978
|  |  | 500 | 0.18 | 0.00074 | 0.03122 | 0.03322 | 0.108 | 0.0053 | 0.0013 |  |  |  |  | 0.17978
|  |  | 1000 | 0.18 | 0.00074 | 0.03122 | 0.03322 | 0.108 | 0.0053 | 0.0013 |  |  |  |  | 0.17978
|  |  | 2000 | 0.18 | 0.00074 | 0.03122 | 0.03322 | 0.108 | 0.0053 | 0.0013 |  |  |  |  | 0.17978
|  |  | 5000 | 0.18 | 0.00074 | 0.03122 | 0.03322 | 0.108 | 0.0053 | 0.0013 |  |  |  |  | 0.17978
|  |  | 10000 | 0.18 | 0.00074 | 0.03122 | 0.03322 | 0.108 | 0.0053 | 0.0013 |  |  |  |  | 0.17978
|  |  | time (sec) | Z_th_0 | Z_th_1 | Z_th_2 | Z_th_3 | Z_th_4 | Z_th_5 | Z_th_6 | Z_th_7 | Z_th_8 | Z_th_9 | Z_th_10 | Z_th_D
|  |  | 0.001 | Z_th_0: 0.00035955; Z_th_1: 0.077594; Z_th_2: 0.031493; Z_th_3: 0.012335; Z_th_4: 4.3989e-05; Z_th_5: 6.4562e-07 | 0.12147
|  |  | 0.002 | Z_th_0: 0.00071878; Z_th_1: 0.081003; Z_th_2: 0.054303; Z_th_3: 0.023928; Z_th_4: 8.7778e-05; Z_th_5: 1.291e-06 | 0.15932
|  |  | 0.005 | Z_th_0: 0.0017945; Z_th_1: 0.08116; Z_th_2: 0.091455; Z_th_3: 0.054682; Z_th_4: 0.00021796; Z_th_5: 3.2258e-06 | 0.22752
|  |  | 0.01 | Z_th_0: 0.003581; Z_th_1: 0.08116; Z_th_2: 0.10968; Z_th_3: 0.094766; Z_th_4: 0.00043102; Z_th_5: 6.4458e-06 | 0.28605
|  |  | 0.02 | Z_th_0: 0.0071299; Z_th_1: 0.08116; Z_th_2: 0.11404; Z_th_3: 0.14569; Z_th_4: 0.00084289; Z_th_5: 1.2869e-05 | 0.34174
|  |  | 0.05 | Z_th_0: 0.017587; Z_th_1: 0.08116; Z_th_2: 0.11422; Z_th_3: 0.19565; Z_th_4: 0.0019719; Z_th_5: 3.1999e-05 | 0.39304
|  |  | 0.1 | Z_th_0: 0.034401; Z_th_1: 0.08116; Z_th_2: 0.11422; Z_th_3: 0.20442; Z_th_4: 0.0035429; Z_th_5: 6.3429e-05 | 0.40341
|  |  | 0.2 | Z_th_0: 0.065844; Z_th_1: 0.08116; Z_th_2: 0.11422; Z_th_3: 0.20483; Z_th_4: 0.0057918; Z_th_5: 0.00012462 | 0.40613
|  |  | 0.5 | Z_th_0: 0.14486; Z_th_1: 0.08116; Z_th_2: 0.11422; Z_th_3: 0.20483; Z_th_4: 0.0087005; Z_th_5: 0.00029557 | 0.40921
|  |  | 1 | Z_th_0: 0.23726; Z_th_1: 0.08116; Z_th_2: 0.11422; Z_th_3: 0.20483; Z_th_4: 0.009597; Z_th_5: 0.0005426 | 0.41035
|  |  | 2 | Z_th_0: 0.33379; Z_th_1: 0.08116; Z_th_2: 0.11422; Z_th_3: 0.20483; Z_th_4: 0.0096989; Z_th_5: 0.00092164 | 0.41083
|  |  | 5 | Z_th_0: 0.39554; Z_th_1: 0.08116; Z_th_2: 0.11422; Z_th_3: 0.20483; Z_th_4: 0.0097; Z_th_5: 0.0015006 | 0.41141
|  |  | 10 | Z_th_0: 0.39995; Z_th_1: 0.08116; Z_th_2: 0.11422; Z_th_3: 0.20483; Z_th_4: 0.0097; Z_th_5: 0.0017502 | 0.41166
|  |  | 20 | Z_th_0: 0.4; Z_th_1: 0.08116; Z_th_2: 0.11422; Z_th_3: 0.20483; Z_th_4: 0.0097; Z_th_5: 0.0017986 | 0.41171
|  |  | 50 | Z_th_0: 0.4; Z_th_1: 0.08116; Z_th_2: 0.11422; Z_th_3: 0.20483; Z_th_4: 0.0097; Z_th_5: 0.0018 | 0.41171
|  |  | 100 | Z_th_0: 0.4; Z_th_1: 0.08116; Z_th_2: 0.11422; Z_th_3: 0.20483; Z_th_4: 0.0097; Z_th_5: 0.0018 | 0.41171
|  |  | 200 | Z_th_0: 0.4; Z_th_1: 0.08116; Z_th_2: 0.11422; Z_th_3: 0.20483; Z_th_4: 0.0097; Z_th_5: 0.0018 | 0.41171
|  |  | 500 | Z_th_0: 0.4; Z_th_1: 0.08116; Z_th_2: 0.11422; Z_th_3: 0.20483; Z_th_4: 0.0097; Z_th_5: 0.0018 | 0.41171
|  |  | 1000 | Z_th_0: 0.4; Z_th_1: 0.08116; Z_th_2: 0.11422; Z_th_3: 0.20483; Z_th_4: 0.0097; Z_th_5: 0.0018 | 0.41171
|  |  | 2000 | Z_th_0: 0.4; Z_th_1: 0.08116; Z_th_2: 0.11422; Z_th_3: 0.20483; Z_th_4: 0.0097; Z_th_5: 0.0018 | 0.41171
|  |  | 5000 | Z_th_0: 0.4; Z_th_1: 0.08116; Z_th_2: 0.11422; Z_th_3: 0.20483; Z_th_4: 0.0097; Z_th_5: 0.0018 | 0.41171
|  |  | 10000 | Z_th_0: 0.4; Z_th_1: 0.08116; Z_th_2: 0.11422; Z_th_3: 0.20483; Z_th_4: 0.0097; Z_th_5: 0.0018 | 0.41171
|  |  | time (sec) | Z_th_0 | Z_th_1 | Z_th_2 | Z_th_3 | Z_th_4 | Z_th_5 | Z_th_6 | Z_th_7 | Z_th_8 | Z_th_9 | Z_th_10 | Z_th
|  |  | 0.001 | Z_th_0: 0.0099502; Z_th_1: 0.0099502 | 0.0099502
|  |  | 0.002 | Z_th_0: 0.019801; Z_th_1: 0.019801 | 0.019801
|  |  | 0.005 | Z_th_0: 0.048771; Z_th_1: 0.048771 | 0.048771
|  |  | 0.01 | Z_th_0: 0.095163; Z_th_1: 0.095163 | 0.095163
|  |  | 0.02 | Z_th_0: 0.18127; Z_th_1: 0.18127 | 0.18127
|  |  | 0.05 | Z_th_0: 0.39347; Z_th_1: 0.39347 | 0.39347
|  |  | 0.1 | Z_th_0: 0.63212; Z_th_1: 0.63212 | 0.63212
|  |  | 0.2 | Z_th_0: 0.86466; Z_th_1: 0.86466 | 0.86466
|  |  | 0.5 | Z_th_0: 0.99326; Z_th_1: 0.99326 | 0.99326
|  |  | 1 | Z_th_0: 0.99995; Z_th_1: 0.99995 | 0.99995
|  |  | 2 | [11 empty] | 1 | bar: Z_th_0 to Z_th_1
|  |  | 5 | [11 empty] | 1 | bar: Z_th_0 to Z_th_1
|  |  | 10 | [11 empty] | 1 | bar: Z_th_0 to Z_th_1
|  |  | 20 | [11 empty] | 1 | bar: Z_th_0 to Z_th_1
|  |  | 50 | [11 empty] | 1 | bar: Z_th_0 to Z_th_1
|  |  | 100 | [11 empty] | 1 | bar: Z_th_0 to Z_th_1
|  |  | 200 | [11 empty] | 1 | bar: Z_th_0 to Z_th_1
|  |  | 500 | [11 empty] | 1 | bar: Z_th_0 to Z_th_1
|  |  | 1000 | [11 empty] | 1 | bar: Z_th_0 to Z_th_1
|  |  | 2000 | [11 empty] | 1 | bar: Z_th_0 to Z_th_1
|  |  | 5000 | [11 empty] | 1 | bar: Z_th_0 to Z_th_1
|  |  | 10000 | [11 empty] | 1 | bar: Z_th_0 to Z_th_1