## readme
Author | Pascal Schirmer
Date | 2023-06-03
Datasheet | https://www.infineon.com/dgdl/Infineon-IAUT300N10S5N015-DS-v01_00-EN.pdf?fileId=5546d4625ee5d4cd015f2469d7203245
Parameter | Value | Unit
Type | MOSFET
Qualification | AEC-Q
PNR | IAUT300N10S5N015
Package | P/G-HSOF-8-1
Vce | 100 | V
Ic | 300 | A
Tj,max | 175 | °C

## electrical
Parameter | Description | Model | Symbol | Typical | Value-1 | Value-2 | Value-3 | Value-4 | Value-5 | Value-6 | Value-7 | Value-8 | Value-9 | Value-10 | Unit
On-state resistance | Constant on-state resistance of the switch during conduction, e.g. Rdson | Linear | Ron | 0.0015 | [10 empty] | Ohm
Off-state conductance | Constant off-state conduction of the switch during blocking | Linear | Roff | [11 empty] | 1/Ohm
Switch-on loss | Typical switch-on energy from datasheet | Constant | Eon | [11 empty] | J
Switch-off loss | Typical switch-on energy from datasheet | Constant | Eoff | [11 empty] | J
Diode reverse recovery loss | Typical switch-on energy from datasheet | Constant | Erec | [11 empty] | J
Off-State blocking voltage | Maximum rated blocking voltage, e.g. Vce,max or Vds, max |  | Vmax | 100 | [10 empty] | V
Forward voltage switch | Constant voltage drop across the switch during conduction, e.g. collector-emitter voltage (Vce) or drain-source voltage (Vds) | Tabular | Vf | 0.5 | 0 | 1 | 5 | 10 | 20 | 50 | 75 | 100 |  |  | V
Forward voltage diode | Constant voltage drop across the diode during conduction | Tabular | Vfd | 0.4 | [10 empty] | V
Gate voltage | Gate supply voltage | Linear | Vg | 15 | [10 empty] | V
On-state resistance diode | Constant on-state resistance of the diode during conduction | Linear | RonD | 0.01 | [10 empty] | Ohm
Off-state conductance diode | Constant off-state conduction of the diode during blocking | Linear | RoffD | [11 empty] | 1/Ohm
Gate resistance | Gate resistance of the FET | Linear | Rg | 3.5 | [10 empty] | Ohm
Temperature junction | Junction temperature at which the parameters are measured | Tabular | Tj | 25 | Value-1: 25; Value-2: 175 | C
On-State channel current | maximum rated channel current, e.g. Ice,max or Ids,max | Linear | Imax | 300 | [10 empty] | A
Forward current switch | Forward current of the switch, e.g. collector-emitter current (Ice) or drain-source current (Ids) | Tabular | If | 150 | 0 | 1 | 5 | 10 | 20 | 50 | 100 | 300 |  |  | A
Forward current diode | Forward current of the diode | Tabular | Ifd | 75 | 0 | 1 | 5 | 10 | 20 | 50 | 100 | 300 |  |  | A
Rise-time | Current rise time between zero and I0 | Constant | tr | 1.5e-08 | [10 empty] | sec
Fall-time | Current fall time between zero and I0 | Constant | tf | 4.8e-08 | [10 empty] | sec
Reverse recovery time | Time of the reverse recovery effect | Constant | trr | 9e-08 | [10 empty] | sec
Reverse recovery charge | Amount of charge during reverse recovery | Constant | Qrr | 2.2e-07 | [10 empty] | As
Gate plateau voltage | Gate plateau voltage during transient behavior | Constant | Vpl | 4.4 | [10 empty] | V
Input Capacitance | Equivalent Mosfet input capacitance Ciss = Cgd + Cgs | Tabular | Ciss | 1.2316e-08 | [10 empty] | F
Output Capacitance | Equivalent Mosfet output capacitance Coss = Cgd + Cds | Tabular | Coss | 1.92e-09 | [10 empty] | F
Reverse Transfer Capacitance | Equivalent Mosfet reverse capacitance Ciss = Cgd | Tabular | Crss | 8.4e-11 | [10 empty] | F
On-state voltage, Vce(Tj,Ice)/Vds(Tj,Ids)
Ice/Ids (A) | Tj (°C)
| 25 | 175 | 0 | 0 | 0 | 0 | 0 | 0 | 0 | 0
0 | 0 | 0
1 | 0.0013 | 0.00257
5 | 0.0065 | 0.01285
10 | 0.013 | 0.0257
20 | 0.026 | 0.0514
50 | 0.065 | 0.1285
100 | 0.13 | 0.257
300 | 0.39 | 0.771
0
0
Switch-on loss, Eon(Tj,Ice)/Eon(Tj,Ids)
Ice/Ids (A) | Tj (°C)
| 25 | 175 | 0 | 0 | 0 | 0 | 0 | 0 | 0 | 0
0
1
5
10
20
50
100
300
0
0
Switch-off loss, Eoff(Tj,Ice)/Eoff(Tj,Ids)
Ice/Ids (A) | Tj (°C)
| 25 | 175 | 0 | 0 | 0 | 0 | 0 | 0 | 0 | 0
0
1
5
10
20
50
100
300
0
0
Diode reverse recovery loss, Erec(Tj,Ice)/Erec(Tj,Ids)
Ice/Ids (A) | Tj (°C)
| 25 | 175 | 0 | 0 | 0 | 0 | 0 | 0 | 0 | 0
0
1
5
10
20
50
100
300
0
0
Forward current, Vf(Tj,If)
If (A) | Tj (K)
| 25 | 175 | 0 | 0 | 0 | 0 | 0 | 0 | 0 | 0
0 | 0.625 | 0.39
1 | 0.66 | 0.42
5 | 0.7 | 0.49
10 | 0.725 | 0.525
20 | 0.76 | 0.595
50 | 0.82 | 0.68
100 | 0.9 | 0.78
300 | 1.1 | 1.05
0
0
Input Capacitance Ciss(Tj,Vds)
Vds (V) | Tj (K)
| 25 | 175 | 0 | 0 | 0 | 0 | 0 | 0 | 0 | 0
0 | 1.2e-08 | 1.2e-08
1 | 1.15e-08 | 1.15e-08
5 | 1.1e-08 | 1.1e-08
10 | 1.1e-08 | 1.1e-08
20 | 1.1e-08 | 1.1e-08
50 | 1.1e-08 | 1.1e-08
75 | 1.1e-08 | 1.1e-08
100 | 1.1e-08 | 1.1e-08
0
0
Output Capacitance Coss(Tj,Vds)
Vds (V) | Tj (K)
| 25 | 175 | 0 | 0 | 0 | 0 | 0 | 0 | 0 | 0
0 | 1.05e-08 | 1.05e-08
1 | 1e-08 | 1e-08
5 | 6.5e-09 | 6.5e-09
10 | 5.5e-09 | 5.5e-09
20 | 4.2e-09 | 4.2e-09
50 | 1.8e-09 | 1.8e-09
75 | 1.3e-09 | 1.3e-09
100 | 1.2e-09 | 1.2e-09
0
0
Reverse Capacitance Crss(Tj,Vds)
Vds (V) | Tj (K)
| 25 | 175 | 0 | 0 | 0 | 0 | 0 | 0 | 0 | 0
0 | 2.5e-09 | 2.5e-09
1 | 2.45e-09 | 2.45e-09
5 | 1e-09 | 1e-09
10 | 7.5e-10 | 7.5e-10
20 | 4.1e-10 | 4.1e-10
50 | 8e-11 | 8e-11
75 | 5.4e-11 | 5.4e-11
100 | 5e-11 | 5e-11
0
0

## thermal
Parameter | Description | Category | Symbol | Typical | Value-1 | Value-2 | Value-3 | Value-4 | Value-5 | Value-6 | Value-7 | Value-8 | Value-9 | Value-10 | Unit
Thermal resistance (JC) | Network of resistive foster coefficients between junction and case of the switch | 1D-Foster | Rth_JC | 0.4 | Value-1: 0.4 | K/W
Thermal capacitance (JC) | Network of capacitive foster coefficients between junction and case of the switch | 1D-Foster | Cth_JC | 0.25 | Value-1: 0.25 | Ws/K
Thermal resistance (DC) | Network of resistive foster coefficients between diode and case of the switch | 1D-Foster | Rth_DC | 0.4 | Value-1: 0.4 | K/W
Thermal capacitance (DC) | Network of capacitive foster coefficients between diode and case of the switch | 1D-Foster | Cth_DC | 0.25 | Value-1: 0.25 | Ws/K
Thermal resistance (CA) | Network of resistive foster coefficients between case of the switch and ambient | 1D-Foster | Rth_CA | 2 | Value-1: 2 | K/W
Thermal capacitance (CA) | Network of capacitive foster coefficients between case of the switch and ambient | 1D-Foster | Cth_CA | 1 | [10 empty] | Ws/K | bar: Value-1
|  |  | time (sec) | Z_th_0 | Z_th_1 | Z_th_2 | Z_th_3 | Z_th_4 | Z_th_5 | Z_th_6 | Z_th_7 | Z_th_8 | Z_th_9 | Z_th_10 | Z_th_T
|  |  | 0.001 | 1 Z_th_0: 0.0039801; 1 Z_th_1: 0.0039801 | 0.0039801
|  |  | 0.002 | 1 Z_th_0: 0.0079205; 1 Z_th_1: 0.0079205 | 0.0079205
|  |  | 0.005 | 1 Z_th_0: 0.019508; 1 Z_th_1: 0.019508 | 0.019508
|  |  | 0.01 | 1 Z_th_0: 0.038065; 1 Z_th_1: 0.038065 | 0.038065
|  |  | 0.02 | 1 Z_th_0: 0.072508; 1 Z_th_1: 0.072508 | 0.072508
|  |  | 0.05 | 1 Z_th_0: 0.15739; 1 Z_th_1: 0.15739 | 0.15739
|  |  | 0.1 | 1 Z_th_0: 0.25285; 1 Z_th_1: 0.25285 | 0.25285
|  |  | 0.2 | 1 Z_th_0: 0.34587; 1 Z_th_1: 0.34587 | 0.34587
|  |  | 0.5 | 1 Z_th_0: 0.3973; 1 Z_th_1: 0.3973 | 0.3973
|  |  | 1 | 1 Z_th_0: 0.39998; 1 Z_th_1: 0.39998 | 0.39998
|  |  | 2 | 1 Z_th_0: 0.4; 1 Z_th_1: 0.4 | 0.4
|  |  | 5 | 1 Z_th_0: 0.4; 1 Z_th_1: 0.4 | 0.4
|  |  | 10 | 1 Z_th_0: 0.4; 1 Z_th_1: 0.4 | 0.4
|  |  | 20 | 1 Z_th_0: 0.4; 1 Z_th_1: 0.4 | 0.4
|  |  | 50 | 1 Z_th_0: 0.4; 1 Z_th_1: 0.4 | 0.4
|  |  | 100 | 1 Z_th_0: 0.4; 1 Z_th_1: 0.4 | 0.4
|  |  | 200 | 1 Z_th_0: 0.4; 1 Z_th_1: 0.4 | 0.4
|  |  | 500 | 1 Z_th_0: 0.4; 1 Z_th_1: 0.4 | 0.4
|  |  | 1000 | 1 Z_th_0: 0.4; 1 Z_th_1: 0.4 | 0.4
|  |  | 2000 | 1 Z_th_0: 0.4; 1 Z_th_1: 0.4 | 0.4
|  |  | 5000 | 1 Z_th_0: 0.4; 1 Z_th_1: 0.4 | 0.4
|  |  | 10000 | 1 Z_th_0: 0.4; 1 Z_th_1: 0.4 | 0.4
|  |  | time (sec) | Z_th_0 | Z_th_1 | Z_th_2 | Z_th_3 | Z_th_4 | Z_th_5 | Z_th_6 | Z_th_7 | Z_th_8 | Z_th_9 | Z_th_10 | Z_th_D
|  |  | 0.001 | 0.4 Z_th_0: 0.0039801; 0.4 Z_th_1: 0.0039801 | 0.0039801
|  |  | 0.002 | 0.4 Z_th_0: 0.0079205; 0.4 Z_th_1: 0.0079205 | 0.0079205
|  |  | 0.005 | 0.4 Z_th_0: 0.019508; 0.4 Z_th_1: 0.019508 | 0.019508
|  |  | 0.01 | 0.4 Z_th_0: 0.038065; 0.4 Z_th_1: 0.038065 | 0.038065
|  |  | 0.02 | 0.4 Z_th_0: 0.072508; 0.4 Z_th_1: 0.072508 | 0.072508
|  |  | 0.05 | 0.4 Z_th_0: 0.15739; 0.4 Z_th_1: 0.15739 | 0.15739
|  |  | 0.1 | 0.4 Z_th_0: 0.25285; 0.4 Z_th_1: 0.25285 | 0.25285
|  |  | 0.2 | 0.4 Z_th_0: 0.34587; 0.4 Z_th_1: 0.34587 | 0.34587
|  |  | 0.5 | 0.4 Z_th_0: 0.3973; 0.4 Z_th_1: 0.3973 | 0.3973
|  |  | 1 | 0.4 Z_th_0: 0.39998; 0.4 Z_th_1: 0.39998 | 0.39998
|  |  | 2 | 0.4 Z_th_0: 0.4; 0.4 Z_th_1: 0.4 | 0.4
|  |  | 5 | 0.4 Z_th_0: 0.4; 0.4 Z_th_1: 0.4 | 0.4
|  |  | 10 | 0.4 Z_th_0: 0.4; 0.4 Z_th_1: 0.4 | 0.4
|  |  | 20 | 0.4 Z_th_0: 0.4; 0.4 Z_th_1: 0.4 | 0.4
|  |  | 50 | 0.4 Z_th_0: 0.4; 0.4 Z_th_1: 0.4 | 0.4
|  |  | 100 | 0.4 Z_th_0: 0.4; 0.4 Z_th_1: 0.4 | 0.4
|  |  | 200 | 0.4 Z_th_0: 0.4; 0.4 Z_th_1: 0.4 | 0.4
|  |  | 500 | 0.4 Z_th_0: 0.4; 0.4 Z_th_1: 0.4 | 0.4
|  |  | 1000 | 0.4 Z_th_0: 0.4; 0.4 Z_th_1: 0.4 | 0.4
|  |  | 2000 | 0.4 Z_th_0: 0.4; 0.4 Z_th_1: 0.4 | 0.4
|  |  | 5000 | 0.4 Z_th_0: 0.4; 0.4 Z_th_1: 0.4 | 0.4
|  |  | 10000 | 0.4 Z_th_0: 0.4; 0.4 Z_th_1: 0.4 | 0.4
|  |  | time (sec) | Z_th_0 | Z_th_1 | Z_th_2 | Z_th_3 | Z_th_4 | Z_th_5 | Z_th_6 | Z_th_7 | Z_th_8 | Z_th_9 | Z_th_10 | Z_th
|  |  | 0.001 | 0.4 Z_th_0: 0.00099975; 0.4 Z_th_1: 0.00099975 | 0.00099975
|  |  | 0.002 | 0.4 Z_th_0: 0.001999; 0.4 Z_th_1: 0.001999 | 0.001999
|  |  | 0.005 | 0.4 Z_th_0: 0.0049938; 0.4 Z_th_1: 0.0049938 | 0.0049938
|  |  | 0.01 | 0.4 Z_th_0: 0.009975; 0.4 Z_th_1: 0.009975 | 0.009975
|  |  | 0.02 | 0.4 Z_th_0: 0.0199; 0.4 Z_th_1: 0.0199 | 0.0199
|  |  | 0.05 | 0.4 Z_th_0: 0.04938; 0.4 Z_th_1: 0.04938 | 0.04938
|  |  | 0.1 | 0.4 Z_th_0: 0.097541; 0.4 Z_th_1: 0.097541 | 0.097541
|  |  | 0.2 | 0.4 Z_th_0: 0.19033; 0.4 Z_th_1: 0.19033 | 0.19033
|  |  | 0.5 | 0.4 Z_th_0: 0.4424; 0.4 Z_th_1: 0.4424 | 0.4424
|  |  | 1 | 0.4 Z_th_0: 0.78694; 0.4 Z_th_1: 0.78694 | 0.78694
|  |  | 2 | 0.4 Z_th_0: 1.2642; 0.4 Z_th_1: 1.2642 | 1.2642
|  |  | 5 | 0.4 Z_th_0: 1.8358; 0.4 Z_th_1: 1.8358 | 1.8358
|  |  | 10 | 0.4 Z_th_0: 1.9865; 0.4 Z_th_1: 1.9865 | 1.9865
|  |  | 20 | 0.4 Z_th_0: 1.9999; 0.4 Z_th_1: 1.9999 | 1.9999
|  |  | 50 | 0.4 Z_th_0: 2; 0.4 Z_th_1: 2 | 2
|  |  | 100 | 0.4 Z_th_0: 2; 0.4 Z_th_1: 2 | 2
|  |  | 200 | 0.4 Z_th_0: 2; 0.4 Z_th_1: 2 | 2
|  |  | 500 | 0.4 Z_th_0: 2; 0.4 Z_th_1: 2 | 2
|  |  | 1000 | 0.4 Z_th_0: 2; 0.4 Z_th_1: 2 | 2
|  |  | 2000 | 0.4 Z_th_0: 2; 0.4 Z_th_1: 2 | 2
|  |  | 5000 | 0.4 Z_th_0: 2; 0.4 Z_th_1: 2 | 2
|  |  | 10000 | 0.4 Z_th_0: 2; 0.4 Z_th_1: 2 | 2